## STATUS
#NULL# | No Data
ACTIVE | Record Active in System

## USE_TYPE
#NULL# | No Data
CHLOR | Chlorination system pipe
DECOM | Decomissioned pipe
DIST | Distribution system pipe
DRAIN | Drainage pipe
IRRIG | Irrigational system pipe
LSLATERAL | Large Service Lateral
MANIFOLD | Service manifold line
RECL | Recycled system pipe
SGSUPPLY | Spreading Ground Supply Line
TRUNK | Distribution Trunkline
WELL | Well collection line

## JOINT_METHOD
#NULL# | No Data
B&S | Caulked Bell and Spigot
CJ | Caulked Joint
FUSED | Fused Joint
LG | Locking Gasket
RG | Rubber Gasket
RIV | Mechanical coupled - riveted
SCREW | Mechanical coupled - screw
SIMP | Mechanical Coupled - Simple
SOLDER | Soldering - copper tubing
SOLV | Solvent Weld
VICT | Victaulic Coupling Joint
WJ | Welded

## PIPE_TYPE
#NULL# | No Data
AC | Asbestos Cement
AM | American; Cast Iron
BEL | Belgian; Cast Iron
BRS | Brass
C | Cast Iron
CI | Cast Iron; Manufacture & Process Unknown
CMP | Corrugated Metal Pipe
CONC | Concrete
COP | Copper
DEL | Delavaud Cast Iron
DI | Ductile Iron
DIA | Ductile Iron (AWWA)
DRIV | Double Rivited; Steel Pipe
FR | French; Cast Iron
GR | German; Cast Iron
HDPE | High Density Polyethylene
M | Matheson - Milled; Steel Pipe
MANN | Mannesman - Milled; Steel Pipe
MATH | Matheson - Milled; Steel Pipe
MCW | McWane; Cast Iron
MONO | Monolith; Cast Iron
MPCC | Modified Prestressed Concrete Cylinder
PCC | Prestressed Concrete Cylinder
PVC | Polyvinyl Chloride
RC | Reinforced Concrete
RCC | Reinforced Concrete Cylinder
RDW | R.D. Wood; Cast Iron
RIV | Rivited; Steel Pipe
STD | Standard; Steel Pipe
STL | Steel Pipe
STL GALV | Galvanized; Steel Pipe
TRANS | Transite; Asbestos Cement
TRIV | Triple Rivited; Steel Pipe
US | United States; Cast Iron
W | Steel Pipe

## PIPE_MATERIAL
#NULL# | No Data
AC | Asbestos Cement
CI | Cast Iron
CM | Corrugated Metal
CONC | Concrete
COP | Copper
DI | Ductile Iron
HDPE | High Density Polyethylene
PVC | Polyvinyl Chloride
STL | Steel
TR | TR Flex, For pipe 16" and up where flexible joints are used
UNK | Unknown

## PIPE_LINING
#NULL# | No Data
ASPH | Asphalt
CL | Cement
ENAM | Enamel
GALV | Galvanized